Power Split Control System
PCRS(xt,ut)= PICE(xt,ut)+PEM(xt,ut)
EB State Dynamics f(xt,ut)
Loop through all possible current EB, t and ut
Control Signals
ut-1
Λt(xt, ut)
t=t+1
xt =xt-1
ut =ut-1
 Λt-1(xt-1,ut-1)
 Λt-1(xt-1,ut-1)
Loop through all possible predecessor EB, t-1 and ut-1
Have all EB, t-1 and ut-1 values been used?
No
 Λt(xt, ut) = min
 (Λt-1(x t-1, ut-1)
+ Σ(Λ(t_i : t-1)))
Save min Λt-1
and corresponding
 xt-1, ut-1
Yes