CURRENT FUEL COST MINIMIZATION
PREDECESSOR COST MINIMIZATION
ut-1 = ut-1 +Δut-1
Current Control Signals
Predecessor Control Signals
Loop through time t from t_i
 to t_f horizon
Power Split Control System
PCRS(xt,ut) = PICE(xt,ut) + PEM(xt,ut)
Loop through all possible current xt states
EB State Dynamics f(xt,ut)
vt
ut
ut-1
 Λt(xt-1,ut-1)
Loop through all possible predecessor xt-1
 Save each Λt(xt, ut)= min
Σ(Λ(t_i : t-1)(x(t_i : t-1),u(t_i : t-1)))
for given xt, ut
(memoization)
optimal cumulative Λt for all predecessor xt-1and ut-1 for a given xt, ut
optimal cumulative Λt for all current xt, ut